## Signal define
Control signal
| Opcode | PC_Sel | is_ID_Branch | mem_mode | MemRead | MemWrite | RegWrite | MemToReg | ImmSel | br_mask | [6 empty] | ALUop | LUI | AUIPC | JALR | Imme
[10 empty] | JAL | JALR | br_unsigned | bge | bne | blt | beq
R Type | OP | 0 | 0 | funct3 | 0 | 0 | 1 | 0 | xxx | 0 | 0 | 0 | 0 | 0 | 0 | 0 | 01 | 0 | 0 | 0 | 0
beq | BRANCH | br_taken | 0 | funct3 | 0 | 0 | 0 | 0 | B-TYPE | 0 | 0 | 0 | 0 | 0 | 0 | 1 | 00 | 0 | 0 | 0 | 1
bne | BRANCH | br_taken | 0 | funct3 | 0 | 0 | 0 | 0 | B-TYPE | 0 | 0 | 0 | 0 | 1 | 0 | 0 | 00 | 0 | 0 | 0 | 1
blt | BRANCH | br_taken | 0 | funct3 | 0 | 0 | 0 | 0 | B-TYPE | 0 | 0 | 0 | 0 | 0 | 1 | 0 | 00 | 0 | 0 | 0 | 1
bge | BRANCH | br_taken | 0 | funct3 | 0 | 0 | 0 | 0 | B-TYPE | 0 | 0 | 0 | 1 | 0 | 0 | 0 | 00 | 0 | 0 | 0 | 1
bltu | BRANCH | br_taken | 0 | funct3 | 0 | 0 | 0 | 0 | B-TYPE | 0 | 0 | 1 | 0 | 0 | 1 | 0 | 00 | 0 | 0 | 0 | 1
bgeu | BRANCH | br_taken | 0 | funct3 | 0 | 0 | 0 | 0 | B-TYPE | 0 | 0 | 1 | 1 | 0 | 0 | 0 | 00 | 0 | 0 | 0 | 1
I Type | OP_IMM | 0 | 0 | funct3 | 0 | 0 | 1 | 0 | I-TYPE | 0 | 0 | 0 | 0 | 0 | 0 | 0 | 10 | 0 | 0 | 0 | 1
JALR | JALR | 1 | 0 | funct3 | 0 | 0 | 1 | 0 | I-TYPE | 0 | 1 | 0 | 0 | 0 | 0 | 0 | 00 | 0 | 0 | 1 | 1
load | LOAD | 0 | 0 | funct3 | 1 | 0 | 1 | 1 | I-TYPE | 0 | 0 | 0 | 0 | 0 | 0 | 0 | 00 | 0 | 0 | 0 | 1
JAL | JAL | 1 | 1 | funct3 | 0 | 0 | 1 | 0 | J-TYPE | 1 | 0 | 0 | 0 | 0 | 0 | 0 | XX | 0 | 0 | 0 | 1
store | STORE | 0 | 0 | funct3 | 0 | 1 | 0 | 0 | S-TYPE | 0 | 0 | 0 | 0 | 0 | 0 | 0 | 00 | 0 | 0 | 0 | 1
AUIPC | AUIPC | 0 | 0 | funct3 | 0 | 0 | 1 | 0 | U-TYPE | 0 | 0 | 0 | 0 | 0 | 0 | 0 | 00 | 0 | 1 | 0 | 1
LUI | LUI | 0 | 0 | funct3 | 0 | 0 | 1 | 0 | U-TYPE | 0 | 0 | 0 | 0 | 0 | 0 | 0 | 00 | 1 | 0 | 0 | 1
|  | IF | IF | MEM | MEM | MEM | WB | WB | ID | EX | [6 empty] | EX | EX | EX | ID | EX
Decomp
is_C_inst = (opcode[1:0] == 2'b00)?1'b0:1'b1
Hazard Detection
if (EX_MemRead && EX_rd != 0 && (EX_rd == ID_rs1 ¦¦ EX_rd == ID_rs2) PC_Write = 1'b0 IFID_Write = 1'b0 flush = 1'b1
if (PC_Sel) PC_Write = 1'b1 IFID_rst_sync = 1'b1 flush = 1'b1

## Sheet4
ALU Select |  |  | Instruction Opcode | ALUop | Funct7 | Funct3 | ALU action | ALU Sel | Imme Select
0000 | add | LOAD | lw | 00 | X | 010 | add | 0000 | 3'b000 | Itype
0001 | sub | LOAD | lh | 00 | X | 001 | add | 0000 | 3'b001 | Stype
0010 | xor | LOAD | lb | 00 | X | 000 | add | 0000 | 3'b010 | Btype
0011 | or | LOAD | lhu | 00 | X | 101 | add | 0000 | 3'b011 | Utype
0100 | and | LOAD | lbu | 00 | X | 100 | add | 0000 | 3'b100 | Jtype
0101 | sll | STORE | sw | 00 | X | 010 | add | 0000
0110 | srl | STORE | sh | 00 | X | 001 | add | 0000
0111 | sra | STORE | sb | 00 | X | 000 | add | 0000
1000 | slt | BRANCH | beq | 00 | X | 000 | add | 0000
1001 | sltu | BRANCH | bne | 00 | X | 001 | add | 0000
1010 | mul | BRANCH | blt | 00 | X | 100 | add | 0000 | Forwarding Unit
1011 | mul unsigned | BRANCH | bge | 00 | X | 101 | add | 0000 | fwrdA
1100 | div | BRANCH | bltu | 00 | X | 110 | add | 0000 | fwrdB
1101 | div unsigned | BRANCH | bgeu | 00 | X | 111 | add | 0000 | LUI
1110 | reserved | AUIPC | auipc | 00 | X | X | add | 0000 | Jump
1111 | reserved | JALR | jalr | 00 | X | 000 | add | 0000
|  | OP | add | 01 | 0000000 | 000 | add | 0000
|  | OP_IMM | addi | 10 | X | 000 | add | 0000
|  | OP | sub | 01 | 0100000 | 000 | sub | 0001
|  | OP | xor | 01 | 0000000 | 100 | xor | 0010 | Forwarding Unit | ForwardA | 00 | normal
|  | OP_IMM | xori | 10 | X | 100 | xor | 0010 |  |  | 01 | Branch, Auipc
|  | OP | or | 01 | 0000000 | 110 | or | 0011 |  |  | 10 | MEM hazard
|  | OP_IMM | ori | 10 | X | 110 | or | 0011 |  |  | 11 | WB hazard
|  | OP | and | 01 | 0000000 | 111 | and | 0100 |  | ForwardB | 00 | normal
|  | OP_IMM | andi | 10 | X | 111 | and | 0100 |  |  | 01 | Imme
|  | OP | sll | 01 | 0000000 | 001 | sll | 0101 |  |  | 10 | MEM hazard
|  | OP_IMM | slli | 10 | 0000000 | 001 | sll | 0101 |  |  | 11 | WB hazard
|  | OP | srl | 01 | 0000000 | 101 | srl | 0110 |  | LUI | 0 | not LUI
|  | OP_IMM | srli | 10 | 0000000 | 101 | srl | 0110 |  |  | 1 | LUI
|  | OP | sra | 01 | 0100000 | 101 | sra | 0111 |  | Jump | 0 | not Jump
|  | OP_IMM | srai | 10 | 0100000 | 101 | sra | 0111 |  |  | 1 | JAL, JALR
|  | OP | slt | 01 | 0000000 | 010 | slt | 1000
|  | OP_IMM | slti | 10 | X | 010 | slt | 1000
|  | OP | sltu | 01 | 0000000 | 011 | sltu | 1001
|  | OP_IMM | sltiu | 10 | X | 011 | sltu | 1001
|  | OP | mul | 01 | 0000001 | 000 | mul | 1010
|  | OP | mulh | 01 | 0000001 | 001 | mul | 1010
|  | OP | mulhsu | 01 | 0000001 | 010 | mul unsigned | 1011
|  | OP | mulhu | 01 | 0000001 | 011 | mul unsigned | 1011
|  | OP | div | 01 | 0000001 | 100 | div | 1100
|  | OP | rem | 01 | 0000001 | 110 | div | 1100
|  | OP | divu | 01 | 0000001 | 101 | div unsigned | 1101
|  | OP | remu | 01 | 0000001 | 111 | div unsigned | 1101
|  | LUI | lui | X | X | X | X | X
|  | JAL | jal | X | X | X | X | X